S.no	Functionality	Test procedure	Expected output	Actual output	Result / Pass/fail
1.	reset_n check- / Check for rst_n of the circuit by making rst_n as low. It reset the ptr&flags. / According to spec rst_n is active low,so it reset the entire circuit.	rst_n=0	Ptr=0, / Flags=0.	rst_n=x, push=x, pop=x, full=x, empty=x,push_err_on_full=x, pop_err_on_empty=x, in_data=x, data_out=x / rst_n=0, push=x, pop=x, full=x, empty=x,push_err_on_full=x, pop_err_on_empty=x, in_data=x, data_out=x / rst_n=0, push=x, pop=x, full=0, empty=0,push_err_on_full=0, pop_err_on_empty=0, in_data=x, data_out=0	pass
2.	Push check- / Check for push operation of the circuit by making push as high, then ptr is incremented at the same time data_in also entered into FIFO, / According to spec FIFO has two ptrs for write and read operation.	Push=1,data_in=1, / Push=1,data_in=2, / Push=1,data_in3, / (If do 3 pushes)	1.rst_n=1,push=1,full=0,push_err_on_full=0,pop_err_on_empty=0,data_in=1data_out=0. / 2.rst_n=1,push=1,full=0,push_err_on_full=0,pop_err_on_empty=0,data_in=2data_out=0. / 3.rst_n=1,push=1,full=0,push_err_on_full=0,pop_err_on_empty=0,data_in=3data_out=0.	rst_n=1, push=1, pop=0, full=0, empty=0,push_err_on_full=0, pop_err_on_empty=0, in_data=1, data_out=0 / rst_n=1, push=1, pop=0, full=0, empty=0,push_err_on_full=0, pop_err_on_empty=0, in_data=1, data_out=0 / rst_n=1, push=1, pop=0, full=0, empty=0,push_err_on_full=0, pop_err_on_empty=0, in_data=2, data_out=0 / rst_n=1, push=1, pop=0, full=0, empty=0,push_err_on_full=0, pop_err_on_empty=0, in_data=2, data_out=0 / rst_n=1, push=1, pop=0, full=0, empty=0,push_err_on_full=0, pop_err_on_empty=0, in_data=3, data_out=0 / rst_n=1, push=1, pop=0, full=0, empty=0,push_err_on_full=0, pop_err_on_empty=0, in_data=3, data_out=0	pass
3.	Pop check- / Check for pop operation of the circuit by making pop is high, then ptr is incremented at the same time data_out also come. / According to spec FIFO has two ptrs for write and read operation.	Pop=1, / Pop=1, / Pop=1 / (if do 3 pops)	1.rst_n=1,pop=1,push=0,pop_err_on_full=0, / data_out=1. / 2.rst_n=1,pop=1,push=0,pop_err_on_full=0, / data_out=2. / 3.rst_n=1,pop=1,push=0,pop_err_on_full=0, / data_out=3.	rst_n=1, push=0, pop=1, full=0, empty=0,push_err_on_full=0, pop_err_on_empty=0, in_data=1, data_out=1 / rst_n=1, push=0, pop=1, full=0, empty=0,push_err_on_full=0, pop_err_on_empty=0, in_data=2, data_out=1 / rst_n=1, push=0, pop=1, full=0, empty=0,push_err_on_full=0, pop_err_on_empty=0, in_data=2, data_out=2 / rst_n=1, push=0, pop=1, full=0, empty=0,push_err_on_full=0, pop_err_on_empty=0, in_data=3, data_out=2 / rst_n=1, push=0, pop=1, full=0, empty=0,push_err_on_full=0, pop_err_on_empty=0, in_data=3, data_out=3 / rst_n=1, push=0, pop=1, full=0, empty=0,push_err_on_full=0, pop_err_on_empty=0, in_data=4, data_out=3
4.	Full check- / Check for full of the circuit by making 8 pushes, then full flag is high. / (when initial read ptr is 0th position).	push=1(upto 8 pushes),data_in=randomly given(width bits I.e width=8 bits) / (when initial ptr is 0th position)	push=1(upto d_width pushes ie.d_width=8),full=1	rst_n=1, push=1, pop=0, full=1, empty=0,push_err_on_full=0, pop_err_on_empty=0, in_data=9, data_out=0 / rst_n=1, push=1, pop=0, full=1, empty=0,push_err_on_full=0, pop_err_on_empty=0, in_data=9, data_out=0
5.	push_err_on_full check- / Check if pushes beyond d_width ,push_err_on_full is high.(when read ptr is 0th position).	Push=1 (beyond d_width pushes) / ,then push_err_on_full is high.	Push=1 (beyond d_width pushes),when read ptr is 0th position.	rst_n=1, push=1, pop=0, full=1, empty=0,push_err_on_full=0, pop_err_on_empty=0, in_data=10, data_out=0 / rst_n=1, push=1, pop=0, full=1, empty=0,push_err_on_full=1, pop_err_on_empty=0, in_data=10, data_out=0 / rst_n=1, push=0, pop=1, full=1, empty=0,push_err_on_full=1, pop_err_on_empty=0, in_data=1, data_out=0

---
6.	popl check- / Check for pop operation of the circuit by making 8 pop operation,(when read ptr is7th position).	Make / rst_n=1, / pop=1	empty=1	rst_n=1, push=0, pop=1, full=0, empty=0,push_err_on_full=0, pop_err_on_empty=0, in_data=8, data_out=7 / rst_n=1, push=0, pop=1, full=0, empty=1,push_err_on_full=0, pop_err_on_empty=0, in_data=8, data_out=7 / rst_n=1, push=0, pop=1, full=0, empty=1,push_err_on_full=0, pop_err_on_empty=0, in_data=8, data_out=7
7.	Pop check - / Check for pop operation of the circuit by making beyond 8 pop operation.(when read ptr is 7 th position).	Make / rst_n=1, / pop=1	Empty=1, / pop_err_on_empty=1	rst_n=1, push=0, pop=1, full=0, empty=1,push_err_on_full=0, pop_err_on_empty=0, in_data=8, data_out=7 / rst_n=1, push=0, pop=1, full=0, empty=1,push_err_on_full=0, pop_err_on_empty=1, in_data=8, data_out=7 / rst_n=1, push=0, pop=1, full=0, empty=1,push_err_on_full=0, pop_err_on_empty=1, in_data=8, data_out=7 / rst_n=1, push=0, pop=1, full=0, empty=1,push_err_on_full=0, pop_err_on_empty=1, in_data=8, data_out=7
8.	Push check - / Check for push of the circuit by making push as unknown or z. / According to spec no operation to be performed.	Make / rst_n=1 / push=x or z	data_out=it holds the previous data	rst_n=1, push=0, pop=1, full=0, empty=0,push_err_on_full=0, pop_err_on_empty=0, in_data=8, data_out=3 / rst_n=1, push=x, pop=1, full=0, empty=0,push_err_on_full=0, pop_err_on_empty=0, in_data=8, data_out=3 / rst_n=1, push=x, pop=1, full=0, empty=0,push_err_on_full=0, pop_err_on_empty=0, in_data=8, data_out=3 / rst_n=1, push=x, pop=1, full=0, empty=0,push_err_on_full=0, pop_err_on_empty=0, in_data=8, data_out=3 / rst_n=1, push=x, pop=1, full=0, empty=0,push_err_on_full=0, pop_err_on_empty=0, in_data=8, data_out=3 / rst_n=1, push=z, pop=1, full=0, empty=0,push_err_on_full=0, pop_err_on_empty=0, in_data=8, data_out=3 / rst_n=1, push=z, pop=1, full=0, empty=0,push_err_on_full=0, pop_err_on_empty=0, in_data=8, data_out=3 / rst_n=1, push=z, pop=1, full=0, empty=0,push_err_on_full=0, pop_err_on_empty=0, in_data=8, data_out=3 / rst_n=1, push=z, pop=1, full=0, empty=0,push_err_on_full=0, pop_err_on_empty=0, in_data=8, data_out=3
9.	Pop check - / Check for pop of the circuit by making pop as unknown or z. / According to spec no operation to be performed.	Make / rst_n=1 / pop=x or z	data_out=it holds the previous data	rst_n=1, push=z, pop=1, full=0, empty=0,push_err_on_full=0, pop_err_on_empty=0, in_data=8, data_out=3 / rst_n=1, push=1, pop=x, full=0, empty=0,push_err_on_full=0, pop_err_on_empty=0, in_data=8, data_out=3 / rst_n=1, push=1, pop=x, full=0, empty=0,push_err_on_full=0, pop_err_on_empty=0, in_data=8, data_out=3 / rst_n=1, push=1, pop=x, full=0, empty=0,push_err_on_full=0, pop_err_on_empty=0, in_data=8, data_out=3 / rst_n=1, push=1, pop=x, full=0, empty=0,push_err_on_full=0, pop_err_on_empty=0, in_data=8, data_out=3 / rst_n=1, push=1, pop=z, full=0, empty=0,push_err_on_full=0, pop_err_on_empty=0, in_data=8, data_out=3 / rst_n=1, push=1, pop=z, full=0, empty=0,push_err_on_full=0, pop_err_on_empty=0, in_data=8, data_out=3 / rst_n=1, push=1, pop=z, full=0, empty=0,push_err_on_full=0, pop_err_on_empty=0, in_data=8, data_out=3 / rst_n=1, push=1, pop=z, full=0, empty=0,push_err_on_full=0, pop_err_on_empty=0, in_data=8, data_out=3
10.	push&pop check- / Check for give both push&pop operation at a time. / According to spec no operation performed.	Make / Push=1 / pop=1	data_out=it holds the previous data.	rst_n=1, push=1, pop=1, full=0, empty=0,push_err_on_full=0, pop_err_on_empty=0, in_data=6, data_out=5 / rst_n=1, push=1, pop=1, full=0, empty=0,push_err_on_full=0, pop_err_on_empty=0, in_data=6, data_out=5 / rst_n=1, push=1, pop=1, full=0, empty=0,push_err_on_full=0, pop_err_on_empty=0, in_data=7, data_out=5 / rst_n=1, push=1, pop=1, full=0, empty=0,push_err_on_full=0, pop_err_on_empty=0, in_data=7, data_out=5