Module of up_counter with load
enable
8-bit
up_counter
load
[width-1] data_out
clk
cout
data_in
reset_n

---
up_counter_load description
signal	direction	width	description
clk	input	1 bit	1 bit input data
enable	input	1 bit	1 bit input data
reset	input	1 bit	1 bit input data
load	input	1 bit	1 bit input data
data_in	input	8 bit	8 bit input data
data_out	output	8 bit	8 output data

---
Flow chart for up_counter_load
start
inputs=clk,enable,reset_n
output=data_out
reset
low
data_out=0
high
enable
high
Up counting
low
load
>255
no
yes
Previous count
Loaded
value
<255
cout=1
cout=0
end
count

---
Test cases
S.no	Functionality	Test procedure	Expected output	Actual output	Result / Pass/fail
1.	Reset check- / Check for reset of the circuit by making reset as low,it reset the entire circuit reset to 0. / According to spec reset is active low,all counts are configure to 0.	Make / reset=0	data_out=0	reset_n=x,enable=x, load=x, data_in= x, data_out= x, cout=x / reset_n=x,enable=x, load=x, data_in= x, data_out= x, cout=0 / reset_n=1,enable=0, load=0, data_in= 0, data_out= x, cout=0 / reset_n=0,enable=1, load=0, data_in= 0, data_out= x, cout=0 / reset_n=0,enable=1, load=0, data_in= 0, data_out= 0, cout=0	pass
2.	Enable check- / Check for enable of the circuit by making enable as low ,it holds the previous count.	Make enable=0	data_out=previous count	reset_n=1,enable=1, load=0, data_in= 0, data_out= 0, cout=0 / reset_n=1,enable=0, load=1, data_in= 3, data_out= 0, cout=0	pass
3.	Enable check- / Check for enable of the circuit by making enable as high, it starts the up counting.	Make enable=1	data_out=upcounting only	reset_n=1,enable=1, load=0, data_in= 0, data_out= 0, cout=0 / reset_n=1,enable=1, load=0, data_in= 0, data_out= 1, cout=0 / reset_n=1,enable=1, load=0, data_in= 0, data_out= 2, cout=0 / reset_n=1,enable=1, load=0, data_in= 0, data_out= 3, cout=0 / reset_n=1,enable=1, load=0, data_in= 0, data_out= 4, cout=0 / reset_n=1,enable=1, load=0, data_in= 0, data_out= 5, cout=0 / reset_n=1,enable=1, load=0, data_in= 0, data_out= 6, cout=0 / reset_n=1,enable=1, load=0, data_in= 0, data_out= 7, cout=0	pass
4.	Load check- / Check for load of the circuit by making load as high& enable also high,then it starts up counting with loaded value.	Make / Enable=1, / load=1	data_out=up counting starts from loaded value	reset_n=1,enable=1, load=1, data_in=200, data_out=105, cout=0 / reset_n=1,enable=1, load=1, data_in=200, data_out=200, cout=0 / reset_n=1,enable=1, load=0, data_in= 0, data_out=200, cout=0 / reset_n=1,enable=1, load=0, data_in= 0, data_out=201, cout=0 / reset_n=1,enable=1, load=0, data_in= 0, data_out=202, cout=0	pass
5.	Load check- / Check for load of the circuit by making load as 0, / Enable is 1, reset is 1. / According to spec it keep on up counting.	Make / Enable=1 / rst_n=1, / Load=0.	data_out=it's keep on up counting.	reset_n=1,enable=1, load=0, data_in= 0, data_out= 82, cout=0 / reset_n=1,enable=1, load=0, data_in= 0, data_out= 83, cout=0 / reset_n=1,enable=1, load=0, data_in= 0, data_out= 84, cout=0 / reset_n=1,enable=1, load=0, data_in= 0, data_out= 85, cout=0 / reset_n=1,enable=1, load=0, data_in= 0, data_out= 86, cout=0 / reset_n=1,enable=1, load=0, data_in= 0, data_out= 87, cout=0 / reset_n=1,enable=1, load=0, data_in= 0, data_out= 88, cout=0
	Cout check- / Check for cout of the circuit by making enable is high,load is 0,reset is 1. / According to spec cout is high when it reaches to maximum count.	Make / Enable=1, / rst_n=1, / Load=0.	data_out=up counting / cout=1(when it reach to maximum count)	reset_n=1,enable=1, load=0, data_in= 0, data_out=253, cout=0 / reset_n=1,enable=1, load=0, data_in= 0, data_out=254, cout=0 / reset_n=1,enable=1, load=0, data_in= 0, data_out=255, cout=0 / reset_n=1,enable=1, load=0, data_in= 0, data_out= 0, cout=1 / reset_n=1,enable=1, load=0, data_in= 0, data_out= 1, cout=0
5.	Load check- / Check for load of the circuit by making load as unknown or z,enable is 1,reset is 1. / According to spec it keep on up counting.	Make / rst_n=1, / enable=1, / Load =x or z.	data_out=it's keep on up counting.	reset_n=1,enable=1, load=x, data_in= 0, data_out= 9, cout=0 / reset_n=1,enable=1, load=x, data_in= 0, data_out= 10, cout=0 / reset_n=1,enable=1, load=z, data_in= 0, data_out= 10, cout=0 / reset_n=1,enable=1, load=z, data_in= 0, data_out= 11, cout=0

---
7.	enable check- / Check for enable of the circuit by making enable as 0,load is 0,reset is 1. / According to spec it holds the previous count.	Make / rst_n=1, / enable=0, / Load =0.	data_out= it holds the / previous count	reset_n=1,enable=1, load=0, data_in= 0, data_out= 1, cout=0 / reset_n=1,enable=0, load=0, data_in= 0, data_out= 1, cout=0 / reset_n=1,enable=0, load=0, data_in= 1, data_out= 1, cout=0 / reset_n=1,enable=0, load=0, data_in= 5, data_out= 1, cout=0	pass
8.	Enable check - / Check for enable of the circuit by making enable as 0,load is 1,reset is 1.	Make / rst_n=1, / Enable=0, / Load=1.	data_out=it holds the previous count	reset_n=1,enable=1, load=0, data_in= 0, data_out= 1, cout=0 / reset_n=1,enable=0, load=0, data_in= 0, data_out= 1, cout=0 / reset_n=1,enable=0, load=0, data_in= 1, data_out= 1, cout=0 / reset_n=1,enable=0, load=0, data_in= 5, data_out= 1, cout=0	pass
9.	Reset check- / Check for reset of the circuit by making reset as 0,enable is 1,load is 1. / According to spec reset is active low,it reset the entire ckt. And all counts are configure to 0.	Make / rst_n=0, / Enable =1 / Load=1.	data_output=it reset the entire circuit	reset_n=x,enable=x, load=x, data_in= x, data_out= x, cout=x / reset_n=x,enable=x, load=x, data_in= x, data_out= x, cout=0 / reset_n=1,enable=0, load=0, data_in= 0, data_out= x, cout=0 / reset_n=0,enable=1, load=0, data_in= 0, data_out= x, cout=0 / reset_n=0,enable=1, load=0, data_in= 0, data_out= 0, cout=0	pass
6.	enable check- / Check for enable of the circuit by making enable as unknown,load is 1,reset is 1.	Make / rst_n=1, / enable=x, / Load =1.	data_out=it holds the previous count.	reset_n=1,enable=1, load=0, data_in= 0, data_out= 1, cout=0 / reset_n=1,enable=0, load=0, data_in= 0, data_out= 1, cout=0 / reset_n=1,enable=0, load=0, data_in= 1, data_out= 1, cout=0 / reset_n=1,enable=0, load=0, data_in= 5, data_out= 1, cout=0	pass