D_latch Module
enable
D_latch
q
data

---
Module description
signal	direction	width	description
enable	input	1 bit	1 bit input data
data	input	1 bit	1 bit input data
q	output	1 bit	1 output data

---
Flow chart for D_latch
start
    input=enable,data
output=q
sel=enable
low
q=q
high
q=data
end

---
Test cases
S.no	Functionality	Test procedure	Expected output	Actual output	Result / Pass/fail
1.	Enable check- / Check for enable of circuit by making of enable is high. / According to spec output follows the input.	Make enable=1 / input=data.	q=data	enable=1, data=1, q=1 / enable=1, data=z, q=z / enable=1, data=0, q=0 / enable=1, data=x, q=x	pass
2.	Enable check- / Check for enable of circuit by making enable is unknown, / According to spec it holds the previous value.(not at first time).	Make enable=x	q=it holds the previous value	enable=1, data=0, q=0 / enable=x, data=1, q=0 / enable=x, data=0, q=0 / enable=x, data=z, q=0 / enable=x, data=x, q=0	pass
3.	Enable check- / Check for enable of circuit by making enable is unknown,then output is shutdown to 0.	Make enable=0	q=x	enable=0, data=0, q=x / enable=0, data=z, q=x / enable=0, data=1, q=x / enable=0, data=x, q=x	pass
4.	Enable check- / Check for enable of circuit by making enable is z, / According to spec it holds the previous value.(not at first time).	Make enable=z	q=it holds the previous value	enable=1, data=0, q=0 / enable=z, data=1, q=0 / enable=z, data=0, q=0 / enable=z, data=z, q=0 / enable=z, data=x, q=0	pass
5.	Data check- / Check for,if data is unknown or z ,when enable is high / According to spec output follows the input.	Make / data=x or z, / Enable =1	q=data	enable=1, data=z, q=z / enable=1, data=x, q=x	pass
6.	Data check- / Check for, if data is unknown or z, when enable is low. / It holds the previous data.	Make / data=z or x / enable=0	q=x	enable=0, data=x, q=x / enable=0, data=0, q=x / enable=0, data=z, q=x / enable=0, data=1, q=x	pass