D-flip flop with synchronous preset
preset
data
dff_sync_
q
clock

---
Module description
signal	direction	width	description
data	input	1 bit	1 bit input data
clock	input	1 bit	Assume 50MHz
preset	input	1 bit	1 bit input data
q	output	1 bit	1 bit input data

---
Flow chart for dff_sync_preset
start
      input=data,preset,
output=q.
high
q=1
low
q=data
end

---
Test cases
S.no	Functionality	Test procedure	Expected output	Actual output	Result / Pass/fail
1.	Preset check- / Check for preset of the circuit by making preset is high. / According to spec the circuit will be preset to 1. / when posedge clock arrives	Make / preset=1 / (at negedge clk)	q=1 / (it preset the at posedge clock)	clock=0, preset=1, data=0, q=0 / clock=1, preset=1, data=0, q=1	pass
2.	preset check- / Check for preset of the circuit by making preset is low. / According to spec output follows the input.	Make / preset=0 / input=data / (at negedge clk)	q=data(it follows the input)	clock=0, preset=0, data=1, q=1 / clock=1, preset=0, data=1, q=1	pass
3.	Preset check- / Check for preset of the circuit by making preset is unknown. / According to spec it holds the previous input.	Make / preset=x, / Input=data. / (at negedge clk)	q=q.(it holds the previous input)	clock=1, preset=0, data=1, q=1 / clock=0, preset=x, data=0, q=1 / clock=1, preset=x, data=0, q=1	pass
4.	Preset check- / Check for preset of the circuit by making preset is z. / According to spec it holds the previous input.	Make / preset=z, / input=data, / (at negedge clk)	q=q(it holds the previous input)	clock=1, preset=0, data=1, q=1 / clock=0, preset=z, data=1, q=1 / clock=1, preset=z, data=1, q=1
5.	Data_in check- / Check for data_in of the circuit by making data_in as unknown. when preset is low. / According to spec output follows the input.	Make / Preset =0 / input=data_in.	q=it follows the input.	clock=1, preset=0, data=x, q=x / clock=1, preset=0, data=1, q=1 / clock=1, preset=0, data=z, q=z	pass
6.	data_in check- / Check for data_in of the circuit by making data_in as z. when preset is low. / According to spec output follows the input.	Make / Preset=0 / input=data_in	q=it follows the input	clock=1, preset=0, data=z, q=z / clock=1, preset=0, data=x, q=x / clock=1, preset=0, data=0, q=0	pass
7.	Preset check- / Check for preset of the circuit by making preset as high. When data_in as unknown or z. / According to spec it preset the entire circuit at posedge clk only.	Make / Preset=1 / data_in=x or z	q=1(irrespective of input it preset to 1)	clock=1, preset=1, data=z, q=1 / clock=1, preset=1, data=x, q=1	pass