data_out[7:0]
clk
Stack memory
controller
rst_n
empty
push
full
pop
push_err_in_full
in_data[7:0]
pop_err_on_empty

---
Stack memory controller description
signal	direction	width	description
clk	input	1 bit	1 bit input data
rst_n	input	1 bit	1 bit input / data
push	input	1 bit	1 bit input / data
pop	input	1 bit	1 bit input
data_in	input	8 bit	8 bit input data
data_out	output	8 bit	8 output data
empty	output	1 bit	1 output data
full	output	1 bit	1 output data
push_err_on_full	output	1 bit	1 output data
pop_err_on_empty	output	1 bit	1 output data

---
start
input=clk,rst_n,data_in,push,popl.
output=data_out,full,empty.
rst_n
yes
Ptr=0,
flags=0
no
push&pop
if=push==1
 &&pop==0
if=push==0
 &&pop==1
ptr=8
ptr=0
mem[ptr]=mem[ptr]
ptr=ptr
push_count<1
mem[ptr]=
data_in
wrt_ptr++
pop_count<1
full=1
flag
push_on_
err_full=1
pop_on_err
_empty=1
empty=1
data_out=mem[ptr-1]
Ptr--
data_out=mem[ptr]
Ptr--
end

---
Test cases
S.no	Functionality	Test procedure	Expected output	Actual output	Result / Pass/fail
1.	reset_n check- / Check rst_n is low then ptr is 0,flags are 0. / According to spec rst_n is active low,so it reset the entire circuit.	rst_n=0	Ptr=0, / Flags=0.	reset_n=x, push=x, pop=x, full=x, empty=x, push_err_on_full=x, pop_err_on_empty=x, data_in=x,data_out=x / reset_n=0, push=x, pop=x, full=x, empty=x, push_err_on_full=x, pop_err_on_empty=x, data_in=x,data_out=x / reset_n=0, push=x, pop=x, full=0, empty=0, push_err_on_full=0, pop_err_on_empty=0, data_in=x,data_out=0 / reset_n=1, push=x, pop=x, full=0, empty=0, push_err_on_full=0, pop_err_on_empty=0, data_in=x,data_out=0	pass
2.	Push check- / Check for push operation of the circuit by making push as high, then ptr is incremented at the same time data_in also entered into stack,	Push=1,data_in=1, / Push=1,data_in=2, / Push=1,data_in3, / (If do 3 pushes)	1.rst_n=1,push=1,full=0,push_err_on_full=0,pop_err_on_empty=0,data_in=1data_out=0. / 2.rst_n=1,push=1,full=0,push_err_on_full=0,pop_err_on_empty=0,data_in=2data_out=0. / 3.rst_n=1,push=1,full=0,push_err_on_full=0,pop_err_on_empty=0,data_in=3data_out=0.	reset_n=1, push=1, pop=0, full=0, empty=0, push_err_on_full=0, pop_err_on_empty=0, data_in=1,data_out=0 / reset_n=1, push=1, pop=0, full=0, empty=0, push_err_on_full=0, pop_err_on_empty=0, data_in=1,data_out=0 / reset_n=1, push=1, pop=0, full=0, empty=0, push_err_on_full=0, pop_err_on_empty=0, data_in=2,data_out=0 / reset_n=1, push=1, pop=0, full=0, empty=0, push_err_on_full=0, pop_err_on_empty=0, data_in=2,data_out=0 / reset_n=1, push=1, pop=0, full=0, empty=0, push_err_on_full=0, pop_err_on_empty=0, data_in=3,data_out=0 / reset_n=1, push=1, pop=0, full=0, empty=0, push_err_on_full=0, pop_err_on_empty=0, data_in=3,data_out=0 / reset_n=1, push=1, pop=0, full=0, empty=0, push_err_on_full=0, pop_err_on_empty=0, data_in=4,data_out=0	pass
3.	Pop check- / Check for pop operation of the circuit by making 3 pop operations, then data_out is last givin data_in is poped and at the same time ptr also decremented. And empty is high because no elements in stack.(when my ptr is 3rd position)	Pop=1, / Pop=1, / Pop=1, / (if do 3 pop)	1.Pop=1,empty=0,pop_err_on_empty=0,data_out=3 / 2.Pop=1,empty=0,pop_err_on_empty=0,data_out=2. / 3.Pop=1,empty=0,pop_err_on_empty=0,data_out=1	reset_n=1, push=0, pop=1, full=1, empty=0, push_err_on_full=1, pop_err_on_empty=0, data_in=10,data_out=0 / reset_n=1, push=0, pop=1, full=0, empty=0, push_err_on_full=0, pop_err_on_empty=0, data_in=10,data_out=8 / reset_n=1, push=0, pop=1, full=0, empty=0, push_err_on_full=0, pop_err_on_empty=0, data_in=10,data_out=8 / reset_n=1, push=0, pop=1, full=0, empty=0, push_err_on_full=0, pop_err_on_empty=0, data_in=10,data_out=7 / reset_n=1, push=0, pop=1, full=0, empty=0, push_err_on_full=0, pop_err_on_empty=0, data_in=10,data_out=7 / reset_n=1, push=0, pop=1, full=0, empty=0, push_err_on_full=0, pop_err_on_empty=0, data_in=10,data_out=6 / reset_n=1, push=0, pop=1, full=0, empty=0, push_err_on_full=0, pop_err_on_empty=0, data_in=10,data_out=6 / reset_n=1, push=0, pop=1, full=0, empty=0, push_err_on_full=0, pop_err_on_empty=0, data_in=10,data_out=5	pass
4.	Full check- / Check if do 8 pushes,then full flag is high. / If push beyond push_err_on_full is high. / (when ptr is at 0th position)	push=1(up to 8 pushes), / data_in(randomly give (8 bits of data)) / And give beyond 8 pushes.	push=1(up to 8 pushes), then full flag become high, / and beyond push is high push_err_on_full is high.	reset_n=1, push=1, pop=0, full=0, empty=0, push_err_on_full=0, pop_err_on_empty=0, data_in=8,data_out=0 / reset_n=1, push=1, pop=0, full=1, empty=0, push_err_on_full=0, pop_err_on_empty=0, data_in=8,data_out=0 / reset_n=1, push=1, pop=0, full=1, empty=0, push_err_on_full=0, pop_err_on_empty=0, data_in=9,data_out=0	pass
5.	empty check- / Check if do 8 pops,then empty is high. / If pop beyond pop_err_on_empty is high. / (When ptr is at 8 location)	Pop=1(upto 8 pops ), / And give beyond 8 pops	Pop=1,(upto 8 pops ),then empty flag become high. / And beyond pop is high pop_err_on_empty is high.	reset_n=1, push=0, pop=1, full=0, empty=0, push_err_on_full=0, pop_err_on_empty=0, data_in=6,data_out=2 / reset_n=1, push=0, pop=1, full=0, empty=1, push_err_on_full=0, pop_err_on_empty=0, data_in=6,data_out=1 / reset_n=1, push=0, pop=1, full=0, empty=1, push_err_on_full=0, pop_err_on_empty=0, data_in=6,data_out=1	pass

---
6.	Push & pop check- / Check for, both pop & push at a time give as 1 or x,then no operation performed. It holds the previous value.	Push =1,data_in=7 / pop=1	ptr=ptr, / It holds the previous data_in.	reset_n=1, push=0, pop=1, full=0, empty=0, push_err_on_full=0, pop_err_on_empty=0, data_in=10,data_out=4 / reset_n=1, push=1, pop=1, full=0, empty=0, push_err_on_full=0, pop_err_on_empty=0, data_in=6,data_out=4 / reset_n=1, push=1, pop=1, full=0, empty=0, push_err_on_full=0, pop_err_on_empty=0, data_in=6,data_out=4	pass
7.	push_err check- / Check for full_err of the circuit by making push as beyond 8 pushes.(when ptr is 0th position)	push=1	ptr=incrementing beyond 8 pushes. / push_err_on_full=1	reset_n=1, push=1, pop=0, full=1, empty=0, push_err_on_full=0, pop_err_on_empty=0, data_in=8,data_out=0 / reset_n=1, push=1, pop=0, full=1, empty=0, push_err_on_full=0, pop_err_on_empty=0, data_in=9,data_out=0 / reset_n=1, push=1, pop=0, full=1, empty=0, push_err_on_full=1, pop_err_on_empty=0, data_in=9,data_out=0 / reset_n=1, push=0, pop=0, full=1, empty=0, push_err_on_full=1, pop_err_on_empty=0, data_in=10,data_out=
8.	pop_err check- / Check for pop_err of the circuit by making pop as beyond 8 pops.(when ptr is 8th position).	pop=1	ptr=decrementing beyond 8 pops. / pop_err_on_empty=1.	reset_n=1, push=0, pop=1, full=0, empty=1, push_err_on_full=0, pop_err_on_empty=0, data_in=6,data_out=1 / reset_n=1, push=0, pop=1, full=0, empty=1, push_err_on_full=0, pop_err_on_empty=1, data_in=6,data_out=1 / reset_n=1, push=0, pop=1, full=0, empty=1, push_err_on_full=0, pop_err_on_empty=1, data_in=6,data_out=1 / reset_n=1, push=0, pop=1, full=0, empty=1, push_err_on_full=0, pop_err_on_empty=1, data_in=6,data_out=1