Module of up_counter
enable
8-bit
up_counter
[width-1] data_out
clk
reset_n

---
counter description
signal	direction	width	description
clk	input	1 bit	1 bit input data
enable	input	1 bit	1 bit input data
reset	input	1 bit	1 bit input data
data_out	output	8 bit	8 output data

---
Flow chart for up_counter
start
inputs=clk,enable,reset_n
output=data_out
reset
low
data_out=0
high
high
Up counting
default
low
Previous
count
Previous count
>255
cout=1
<255
cout=0
end
count

---
Test cases
S.no	Functionality	Test procedure	Expected output	Actual output	Result / Pass/fail
1.	Reset check- / Check for reset of the circuit by making reset is low, it reset the entire circuit into 0. / According to spec reset is active low.	cdMake / Reset =0	q=0.	clk=0, rst=0, en=1, count= x / clk=1, rst=0, en=1, count= 0 / clk=0, rst=1, en=1, count= 0	pass
2.	Count check- / Check for the enable of the circuit by making enable as low. The counter does't count.	Make enable=0	data_out=it holds the previous count	clk=1, rst=0, en=1, count= 4 / clk=0, rst=1, en=0, count= 4 / clk=1, rst=1, en=0, count= 4	pass
3.	Count check- / Check for enable of the circuit by making enable as high,then it starts the up counting.	Make enable=1	data_out=upcounting	clk=1, rst=0, en=1, count= 0 / clk=0, rst=1, en=1, count= 0 / clk=1, rst=1, en=1, count= 1 / clk=0, rst=1, en=1, count= 1 / clk=1, rst=1, en=1, count= 2 / clk=0, rst=1, en=1, count= 2 / clk=1, rst=1, en=1, count= 3 / clk=0, rst=1, en=1, count= 3 / clk=1, rst=1, en=1, count= 4 / clk=0, rst=1, en=1, count= 4 / clk=1, rst=1, en=1, count= 5 / clk=0, rst=1, en=1, count= 5 / clk=1, rst=1, en=1, count= 6 / clk=0, rst=1, en=1, count= 6 / clk=1, rst=1, en=1, count= 7 / clk=0, rst=1, en=1, count= 7 / clk=1, rst=1, en=1, count= 8 / clk=0, rst=1, en=1, count= 8 / clk=1, rst=1, en=1, count= 9	pass
4.	Enable check- / Check for if enable is unknown,it holds the previous count.	Make / enable=x	data_out=data_out / (it remains constant)	clk=1, rst=0, en=1, count= 0 / clk=0, rst=1, en=x, count= 0 / clk=1, rst=1, en=x, count= 0	pass
5.	Enable check- / Check for enable of the circuit by making enable as z,it holds the previous count.	Make enable=z		clk=1, rst=1, en=1, count= 1 / clk=0, rst=1, en=z, count= 1 / clk=1, rst=1, en=z, count= 1	pass
6.	Count check- / Check for count of the circuit by making enable as 1,it starts up counting up to maximum count,after it's count again starts from 0.	Make enable=1	data_out=up counting (it again starts counting from 0,when reaches to maximum count)	clk=0, rst=1, en=1, count=254 / clk=1, rst=1, en=1, count=255 / clk=0, rst=1, en=1, count=255 / clk=1, rst=1, en=1, count= 0 / clk=0, rst=1, en=1, count= 0 / clk=1, rst=1, en=1, count= 1 / clk=0, rst=1, en=1, count= 1	pass