Module of updn_counter with terminal_count
enable
8-bit
Updn_
counter_with
terminal_count
load_n
[width-1] count
clk
terminal_count
up_dn
[width-1]data_in
reset_n

---
updn_counter_with terminal count description
signal	direction	width	description
clk	input	1 bit	1 bit input data
enable	input	1 bit	1 bit input data
reset	input	1 bit	1 bit input data
load	input	1 bit	1 bit input data
up_dn	input	1 bit	1 bit input data
data_in	input	8 bit	8 bit input data
data_out	output	8 bit	8 output data
Terminal_ / count	output	1 bit	1 bit output data

---
start
input=clk,rst_n,en,
up_dn,data_in,load.
output=count,
term_count
rst_n
low
high
data_out=
0
load_n
high
en
low
high
data_out=
data_in
low
up_dn
data_out=
data_out
high
data_out=
data_out+1
low
data_out
=0
>255
no
no
yes
trm_cout=
0
yes
trm_cout=
1
data_out=0
data_out=
data_out-1
<0
term_cout=
1
term_cout=0
end

---
Test cases
S.no	Functionality	Test procedure	Expected output	Actual output	Result / Pass/fail
1.	Reset check- / Check for the reset of the circuit by making rst_n as 0. According spec the rst_n is active low. All the internal counts are configure to 0.	Make / rst_n=0, / load=x, / Updn=x, / Enable=x.	data_out=0 / trm_count=0	time=15,clk=1, rst_n=0, en=1, data_in= 0, load_n=1, up_dn=1, data_out= 0, cout=0 / time=20,clk=0, rst_n=1, en=1, data_in= 0, load_n=1, up_dn=1, data_out= 0, cout=0	pass
2.	Load check- / Check for the loading of thecircuit by making load is 0,when rst_n is high. / According to spec It loads the data_in into the counter.	Make / rst_n=1, / load=0	data_out=data_in	time=2035,clk=1, rst_n=1, en=1, data_in=200, load_n=0, up_dn=1, data_out=200, cout=0 / time=2040,clk=0, rst_n=1, en=1, data_in= 0, load_n=1, up_dn=1, data_out=200, cout=0	pass
3.	count check- / Check for the counting of the circuit by making updn is high, when load is high,rst_n is 1,enable is 1. / According to spec by taking these conditions ,it starts up counting.	Make / rst_n=1, / Load=1, / Enable=1, / Updn=1.	data_out=up counting, / termi_count=0.	time=4350,clk=0, rst_n=1, en=1, data_in= 0, load_n=1, up_dn=1, data_out=172, cout=0 / time=4355,clk=1, rst_n=1, en=1, data_in= 0, load_n=1, up_dn=1, data_out=173, cout=0 / time=4365,clk=1, rst_n=1, en=1, data_in= 0, load_n=1, up_dn=1, data_out=174, cout=0	pass
4.	count check- / Check for counting of the circuit by making updn is low, / when load is high,rst_n is 1,enable is 1. / According to spec by taking these conditions , it starts down counting.	Make / rst_n=1, / Load=1, / Enable=1, / Updn=0.	data_out=down counting, / termi_count=0.	time=4350,clk=0, rst_n=1, en=1, data_in= 0, load_n=1, up_dn=0, data_out=172, cout=0 / time=4355,clk=1, rst_n=1, en=1, data_in= 0, load_n=1, up_dn=0, data_out=171, cout=0 / time=4365,clk=1, rst_n=1, en=1, data_in= 0, load_n=1, up_dn=0, data_out=170, cout=0	pass
7.	Count check- / Check for counting of the circuit by making enable as high,load is high,rst_n is high.it starts up counting upto 255 .after it starts again from 0,with terminal count is high.	Make / rst_n=1, / Enable=1, / Load=1, / Updn=1.	data_out=up counting. / (upto 255). / After its again starts from 0 with terminal count.	rst_n=1, en=1, data_in= 0, load_n=1, up_dn=1, data_out=255, cout=0 / rst_n=1, en=1, data_in= 0, load_n=1, up_dn=1, data_out= 0, cout=1 / rst_n=1, en=1, data_in= 0, load_n=1, up_dn=1, data_out= 0, cout=1 / rst_n=1, en=1, data_in= 0, load_n=1, up_dn=1, data_out= 1, cout=0	pass
8.	Count check- / Check for counting of the circuit by making enable as high,reset_n is high,updn is low,it starts the down counting upto 0,beyond 0,the terminal count is high.	Make / rst_n=1, / Enable=1, / Load=1, / Updn=0.	data_out= down counting (upto 0) ,it stable to 0.	rst_n=1, en=1, data_in= 0, load_n=1, up_dn=0, data_out= 1, cout=0 / rst_n=1, en=1, data_in= 0, load_n=1, up_dn=0, data_out= 0, cout=0 / rst_n=1, en=1, data_in= 0, load_n=1, up_dn=0, data_out= 0, cout=0 / rst_n=1, en=1, data_in= 0, load_n=1, up_dn=0, data_out= 0, cout=1 / rst_n=1, en=1, data_in= 0, load_n=1, up_dn=0, data_out= 0, cout=1 / rst_n=1, en=1, data_in= 0, load_n=1, up_dn=0, data_out= 0, cout=1	pass
7.	Enable check- / Check for enable of the circuit by making enable is unknown or z. When rst_n is high. / According to spec it holds the previous count only.	Make / rst_n=1, / enable=x or z,	data_out= It holds the previous value.	time=2710,clk=0, rst_n=1, en=x, data_in= 0, load_n=1, up_dn=1, data_out= 9, / time=2720,clk=0, rst_n=1, en=x, data_in= 0, load_n=1, up_dn=1, data_out= 9, / time=2730,clk=0, rst_n=1, en=z, data_in= 0, load_n=1, up_dn=1, data_out= 9, / time=2740,clk=0, rst_n=1, en=z, data_in= 0, load_n=1, up_dn=1, data_out= 9,	pass
8.	Enable check- / Check for enable of the circuit by making enable is 0.when rst_n is high. / According to spec by taking these conditions it holds the previous count.	Make / rst_n=1, / Enable=0.	data_out= it holds the Previous count.	time=2710,clk=0, rst_n=1, en=x, data_in= 0, load_n=1, up_dn=1, data_out= 9, / time=2720,clk=0, rst_n=1, en=x, data_in= 0, load_n=1, up_dn=1, data_out= 9,	pass
9.	Enable check- / Check for enable of the circuit by making enable is unknown or z. when rst_n=1,load_n=1,updn=1.	Make / rst_n=1, / Enable=x or z. / load_n=1, / updn=1	data_out=it holds the previous count.	rst_n=1, en=1, data_in= 10, load_n=0, up_dn=0, data_out= 10, cout=0 / rst_n=1, en=x, data_in= 4, load_n=1, up_dn=0, data_out= 10, cout=0 / rst_n=1, en=x, data_in= 4, load_n=1, up_dn=0, data_out= 10, cout=0 / rst_n=1, en=z, data_in= 4, load_n=1, up_dn=0, data_out= 10, cout=0 / rst_n=1, en=z, data_in= 4, load_n=1 up_dn=0, data_out= 10, cout=0	pass
10.	Load check- / Check for load of the circuit by making load is unknown or z. / When rst_n=1,en=1,updn=1.	Make / rst_n=1, / Enable=1, / load_n=x or z, / Updn=1.	data_out=it holds the previous count.	rst_n=1, en=1, data_in= 0, load_n=1, up_dn=1, data_out= 10, cout=0 / rst_n=1, en=1, data_in= 0, load_n=x, up_dn=1, data_out= 10, cout=0 / rst_n=1, en=1, data_in= 0, load_n=x, up_dn=1, data_out= 10, cout=0 / rst_n=1, en=1, data_in= 9, load_n=x, up_dn=1, data_out= 10, cout=0 / rst_n=1, en=1, data_in= 9, load_n=x, up_dn=1, data_out= 10, cout=0 / rst_n=1, en=1, data_in= 9, load_n=z, up_dn=1, data_out= 10, cout=0 / rst_n=1, en=1, data_in= 9, load_n=z, up_dn=1, data_out= 10, cout=0	pass

---
10.	updn check- / Check for updn of the circuit by making updn is unknown or z. / When rst_n=1,en=1,load_n=1.	Make / rst_n=1, / Enable=1, / load_n=1, / Updn=x or z.	data_out=it holds the previous count.	rst_n=1, en=z, data_in= 4, load_n=1, up_dn=x, data_out= 10, / rst_n=1, en=z, data_in= 4, load_n=1, up_dn=x, data_out= 10, / rst_n=1, en=z, data_in= 4, load_n=1, up_dn=x, data_out= 10, / rst_n=1, en=z, data_in= 4, load_n=1, up_dn=x, data_out= 10, / rst_n=1, en=z, data_in= 4, load_n=1, up_dn=z, data_out= 10, / rst_n=1, en=z, data_in= 4, load_n=1, up_dn=z, data_out= 10, / rst_n=1, en=z, data_in= 4, load_n=1, up_dn=z, data_out= 10, / rst_n=1, en=z, data_in= 4, load_n=1, up_dn=z, data_out= 10, / rst_n=1, en=1, data_in= 0, load_n=1, up_dn=1, data_out= 10, / rst_n=1, en=1, data_in= 0, load_n=1, up_dn=1, data_out= 11,	pass