D_latch_asy_rst_n Module
rst_n
enable
D_latch
q
data

---
Module description
signal	direction	width	description
enable	input	1 bit	1 bit input data
data	input	1 bit	1 bit input data
q	output	1 bit	1 output data
rst_n	input	1bit	1 input data

---
Flow chart for D_latch_async_rst_n
start
    input=enable,data,rst_n
output=q
high
low
sel=enable
q=0
low
q=q
high
q=data
end

---
Test cases
S.no	Functionality	Test procedure	Expected output	Actual output	Result / Pass/fail
1.	rst_n check- / Check for reset of the circuit by making rst_n is low. According to spec rst_n is active low.	rst_n=0,	q=0(irrespective of input the output will be 0)	enable=x, reset=0, data=x, q=0 / enable=0, reset=0, data=1, q=0 / enable=1, reset=0, data=1, q=0 / enable=z, reset=0, data=1, q=0 / enable=x, reset=0, data=1, q=0 / enable=0, reset=0, data=0, q=0 / enable=1, reset=0, data=0, q=0 / enable=z, reset=0, data=0, q=0 / enable=x, reset=0, data=0, q=0 / enable=1, reset=0, data=x, q=0 / enable=1, reset=0, data=z, q=0 / enable=0, reset=0, data=x, q=0 / enable=0, reset=0, data=z, q=0 / enable=x, reset=0, data=x, q=0 / enable=z, reset=0, data=x, q=0
2.	Enable check- / Check for enable of the circuit by making enable is high. / According to spec output follows the input, when rst_n is high.	Make / Enable=1, / rst_n=1.	q=data	enable=1, reset=1, data=1, q=1 / enable=1, reset=1, data=x, q=x / enable=1, reset=1, data=0, q=0 / enable=1, reset=1, data=z, q=z	pass
3.	Enable check- / Check for enable of the circuit by making enable is low. / According to spec it holds the previous value, when rst_n is high.	Make enable=0	q=it holds the previous value	enable=1, reset=1, data=0, q=0 / enable=0, reset=1, data=1, q=0 / enable=0, reset=1, data=x, q=0	pass
4.	Enable check- / Check for enable of the circuit by making enable is unknown. / When reset is high. / According to spec output is not specified.	Make enable=x / rst_n=1	q=0 (irrespective of input output will be 0)	enable=x, reset=1, data=0, q=0 / enable=x, reset=1, data=1, q=0 / enable=x, reset=1, data=x, q=0	pass
5.	Enable check- / Check for enable of the circuit by making enable is z. / When reset is high. / According to spec output is not specified.	Make / enable=z / rst_n=1	q=0	enable=z, reset=1, data=0, q=0 / enable=z, reset=1, data=1, q=0 / enable=z, reset=1, data=x, q=0	pass
6.	Data check- / Check for,if data is unknown or z ,when enable is high&rst_n is high. / According to spec output follows the input.	Make / data=x or z, / Enable =1 / rst_n=1	q=data	enable=1, reset=1, data=1, q=1 / enable=1, reset=1, data=z, q=z / enable=1, reset=1, data=x, q=x	pass
7.	Data check- / Check for, if data is unknown or z, when enable is low. / It holds the previous data. / When rst_n is high.	Make / data=z or x / Enable=0 / rst_n=1	q=previous data	enable=1, reset=1, data=1, q=1 / enable=0, reset=1, data=z, q=1 / enable=0, reset=1, data=x, q=1	pass