D -flip flop with asynchronous reset
data
q
clock
reset

---
Module description
signal	direction	width	description
data	input	1 bit	1 bit input data
clock	input	1 bit	Assume 50MHz
q	output	1 bit	1 bit input / data
reset	input	1 bit	1 bit input data

---
Flow chart for dff_sync_reset
start
      input=data,reset,
output=q.
low
q=0
high
q=data
end

---
Test cases
S.no	Functionality	Test procedure	Expected output	Actual output	Result / Pass/fail
1.	Reset check- / Check for reset of the circuit by making reset is low. Irrespective of input,the circuit is reset to 0. / According to spec reset is active low.	Make / reset=0	q=0(irrespective of input it reset to 0)	clock=0, reset_n=0, data=1, q=0 / clock=0, reset_n=0, data=z, q=0 / clock=0, reset_n=0, data=x, q=0	pass
2.	Clock check- / Check for clock of the circuit by making clock as podedge clock. when the reset is high. / According to spec the circuit is posedge sensitive.	Make / Reset=1, / input=data / (at negedge clk)	q=data / (it follows the input)	clock=0, reset_n=1, data=1, q=0 / clock=1, reset_n=1, data=1, q=1	pass
3.	Clock check- / Check for negedge clock / When the reset is high	Make / Reset=1, / input=data	q=q(it holds the previous data)	clock=1, reset_n=1, data=z, q=z / clock=0, reset_n=1, data=1, q=z	pass
4.	Reset check- / Check for if reset is low &negedge clock. / It reset the whole circuit at negedge only.	Make / Reset=0, / input=data.	q=0 / (whatever the input ,the output will be 0 at same instance only)	clock=0, reset_n=0, data=1, q=0 / clock=0, reset_n=0, data=z, q=0 / clock=0, reset_n=0, data=x, q=0	pass