D-flip flop with synchronous reset
data
dff_sync_
rst
q
clock
reset

---
Module description
signal	direction	width	description
data	input	1 bit	1 bit input data
clock	input	1 bit	Assume 50MHz
reset	input	1 bit	1 bit input data
q	output	1 bit	1 bit input / data

---
Flow chart for dff_sync_reset
start
      input=data,reset,
output=q.
low
q=0
high
q=data
end

---
Test cases
S.no	Functionality	Test procedure	Expected output	Actual output	Result / Pass/fail
1.	Reset check- / Check for reset of the circuit by making reset low. It reset the entire circuit. / According to spec the circuit will be reset to 0 when posedge clock arrives	Make / Reset=0 / (at negedge clk)	q=0 / (it reset the at posedge clock)	clock=0, reset=0, data=1, q=x / clock=1, reset=0, data=1, q=0	pass
2.	Reset check- / Check for reset of the circuit by making reset as high. / According to spec output follows the input.	Make / Reset=1 / input=data(i.e data=0,1,x and z). / (at negedge clk)	q=data(it follows the input)	clock=0, reset=1, data=1, q=0 / clock=1, reset=1, data=1, q=1 / clock=0, reset=1, data=z, q=1 / clock=1, reset=1, data=z, q=z / clock=0, reset=1, data=x, q=z / clock=1, reset=1, data=x, q=x / clock=0, reset=1, data=0, q=x / clock=1, reset=1, data=0, q=0	pass
3.	Reset check- / Check for reset of the circuit by making reset as 0. / According to spec it reset the entire circuit.	Make / reset=0, / input=data,(i.e 1,0,x and z).	q=0(it reset at the posedge clk)	clock=0, reset=0, data=1, q=1 / clock=1, reset=0, data=1, q=0 / clock=0, reset=1, data=1, q=0	pass