Gated D_latch Module
Gated D_latch
d
q
enable
and
gate

---
Module description
signal	direction	width	description
enable	input	1 bit	1 bit input data
gate	input	1 bit	1 bit input data
d	input	1 bit	1 input data
q	output	1 bit	1 output data

---
Flow chart for gated D_latch
start
   input=enable,gate,d
Output=q
and_out=
en&gate
low
q=x
high
q=d
end

---
Test cases
S.no	Functionality	Test procedure	Expected output	Actual output	Result / Pass/fail
1.	Check for enable of the circuit by making enable is 0,and gate=0. / According to spec by taking these conditions output is unknown.	Make enable=0 / gate=0	q=x.	en=0, gate=0, din=0, q=x / en=0, gate=1, din=0, q=x	pass
2.	Check for enable of the circuit by making enable is high, and gate is high. / According to spec by taking these conditions output follows the input.	Make enable=1 / gate=1	q=it follows the input.	en=1, gate=1, din=1, q=1 / en=1, gate=1, din=0, q=0 / en=1, gate=1, din=x, q=x / en=1, gate=1, din=z, q=z	pass
3.	Check for gate of the circuit by making gate is low,and enable is high. / According to spec by taking these conditions output is unknown.	Make enable=1 / gate=0	q=x.	en=1, gate=0, din=1, q=x / en=1, gate=0, din=z, q=x / en=1, gate=0, din=x, q=x	pass
4.	Check for gate of the circuit by making gate is high, and enable is low. / According to spec by taking these conditions output is unknown.	Make / Enable=0, / Gate =1.	q=x.	en=0, gate=1, din=x, q=x / en=0, gate=1, din=0, q=x / en=0, gate=1, din=z, q=x / en=0, gate=1, din=1, q=x
4.	Check for input of the circuit by making input as data ,when both gate &enable are low. / According to spec by taking these conditions output is unknown.	Make / enable=0 / Gate=0 / input=data.	q=x	en=0, gate=0, din=1, q=x, / en=0, gate=0, din=z, q=x, / en=0, gate=0, din=0, q=x, / en=0, gate=0, din=x, q=x	pass
5.	Check for if gate is unknown & enable is low . / According to spec by taking these conditions output is unknown.	Make / Enable=0, / gate=x.	q=x.	en=0, gate=x, din=x, q=x, / en=0, gate=x, din=0, q=x, / en=0, gate=x, din=z, q=x, / en=0, gate=x, din=1, q=x	pass
6.	Check for if gate is 0 &enable is unknown. / According to spec by taking these conditions output is unknown.	Make / Enable =x, / gate=0	q=x.	en=x, gate=0, din=x, q=x, / en=x, gate=0, din=1, q=x, / en=x, gate=0, din=z, q=x, / en=x, gate=0, din=0, q=x	pass
7.	Check for if both are gate &enable are unknown or z. / According to spec by taking these conditions output is it holds the previous input.	Make / Enable =x or z, / gate=x or z.	q=q.	en=1, gate=1, din=1, q=1 / en=x, gate=x, din=x, q=1 / en=x, gate=x, din=0, q=1 / en=x, gate=x, din=z, q=1	pass
8.	Input check- / Check for input of the circuit by making input as data,when enable and gate is high. / According to spec output follows input.	Make / Enable=1, / Gate=1, / input=data	q=data	en=1, gate=1, din=1, q=1 / en=1, gate=1, din=z, q=z / en=1, gate=1, din=0, q=0 / en=1, gate=1, din=x, q=x	pass