Module of FSM
FSM
reset_n
out
clk
[1:0]in

---
FSM description
signal	direction	width	description
clk	input	1 bit	1 bit input data
reset	input	1 bit	Active low reset
in	input	2 bit	2 bit input data
out	output	1 bit	1 output data

---
Flow chart for FSM
start
input=clk,reset_n,
in.
output=out.
rst_n
low
high
cst=s0
out=0
in=00
nst=s0,
out_1=0
nst=s0,
out_1=0
cst
in=10
nst
nst=s1,
out_1=1
In=11
nst=s2,
out_1=1
default
s0
in=01
nst=s4,
out_1=1
nst
default
nst=s0
nst=s0,
out_1=0
in=x1
nst=s1,
out_1=0
s1
in=10
nst=s2,
out_1=0
In=00
nst=s0,
out_1=0
default
nst=s0,
out_1=0
nst=s1,
out_1=0
in=1x
nst=s3,
out_1=1
s2
in=01
nst=s1,
out_1=0
default
nst=s2,
out_1=0
in=x0
nst=s3,
out_1=1
s3
in=x1
nst=s4,
out_1=1
default
nst=s3,
out_1=0
in=11
nst=s4,
out_1=1
s4
in=0x
nst=s0,
out_1=0
nst=s0,
out_1=0
In=10
nst=s0,
out_1=1
default
nst=s4,
out_1=0

---
Test cases
S.no	Functionality	Test procedure	Expected output	Actual output	Result / Pass/fail
1.	Reset check -check for the reset of the circuit by making rst_n as 0. According to the spec the internal count has to reconfigure itself to s0 state.	Make / rst_n=0	data_out=0	time = 15,in = 00,clk = 1,rst = 0,out = 0 / # KERNEL: tb.mon_blk time = 20,in = 11,clk = 0,rst = 1,out = 0	pass
2.	Input check- / Check if in is 00,10,11,01 and reset is high. When cst state is s0.	Make / rst_n =1, / In=00, / In=10, / In=11, / In=01.	in = 11,rst = 1,cst=st0, nst=st2, out = 1, / in = 10,rst = 1,cst=st0, nst=st1, out = 1, / in = 01,rst = 1,cst=st0, nst=st4, out = 1, / in = 00,rst = 1,cst=st0, nst=st0, out = 0, / Default-cst=st0,nst=st0,out=0.	1.time = 25,in = 00,clk = 1,rst = 0,cst=st0, nst=st0, out = 0, / 2.time = 35,in = 01,clk = 1,rst = 0,cst=st0, nst=st4, out =1, / 3.time = 45,in = 10,clk = 1,rst = 0,cst=st0, nst=st2, out = 1, / 4.time = 55,in = 11,clk = 1,rst = 0,cst=st0, nst=st2, out =1, / 5.default- rst_n=1,cst=0,nst=s0,out=0.	pass
3.	Input check- / Check if in is x1,10,00 and reset is high. / When cst state is s1.	Make / rst_n=1, / in=x1, / In=10, / In=00.	in = x1,rst = 1,cst=st1, nst=st1, out =0, / in = 10,rst = 1,cst=st1, nst=st2, out = 0, / in = 00,rst = 1,cst=st1, nst=st0, out = 0, / Default-cst=st1,nst=st1,out=0.	1.time = 95,in = x1,clk = 1,rst = 1,cst=st1, nst=st1, out = 0, / 2.time = 105,in = 10,clk = 1,rst = 1,cst=st1, nst=st2, out = 0, / 3.time = 115,in = 00,clk = 1,rst = 1,cst=st1, nst=st0, out = 0, / 4.default-rst_n=1,cst=1,nst=s1,out=0.	pass
4.	Input check- / Check if in is 1x,01 and rst_n is high. / When cst state is s2.	Make / rst_n=1, / in=1x, / In=01.	in = 1x,rst = 1,cst=st2, nst=st3, out = 1, / in = 01,rst = 1,cst=st2, nst=st1, out = 0, / Default-rst_n=1,cst=st2,nst=st2,out=0.	1.time = 125,in = 1x,clk = 1,rst = 1,cst=st2, nst=st3, out = 1, / 2.time = 135,in = 01,clk = 1,rst = 1,cst=st2, nst=st1, out = 0, / 3.default-rst_n=1,cst=st2,nst=s2,out=0.
5.	Input check - / Check if in is x0,x1 and rst_n is high. / When cst state is s3.	Make / rst_n=1, / in=x0, / in=x1.	in = x0,rst = 1,cst=st3, nst=st3, out = 1, / in = x1,rst = 1,cst=st3, nst=st4, out = 1, / Default-rst_n=1,cst=st3,nst=st3,out=0.	1.time = 145,in = x0,clk = 1,rst = 1,cst=st3, nst=st3, out = 1, / 2.time = 155,in = 01,clk = 1,rst = 1,cst=st3, nst=st1, out = 0, / 3.default-rst_n=1,cst=st3,nst=s3,out=0

---
5.	Input check - / Check if in is 11,0x,10,and rst_n is high. / When cst state is s4.	Make / rst_n=1, / in=11, / in=0x, / In=10.	in = 11,rst = 1,cst=st4, nst=st4, out = 1, / in = 0x,rst = 1,cst=st4, nst=st0, out = 0,, / in = 10,rst = 1,cst=st4, nst=st0, out = 1, / Default-rst_n=1,cst=st4,nst=st4,out=0	1.time = 165,in = 11,clk = 1,rst = 1,cst=st4, nst=st4, out = 1, / 2.time = 175,in = 0x,clk = 1,rst = 1,cst=st4, nst=st0, out = 0, / 3.time = 175,in = 10,clk = 1,rst = 1,cst=st4, nst=st0, out = 1, / 4.default- rst_n=1,cst=st4,nst=st4,out=0.