D-flip flop
D_flip flop
data
clock
q

---
Module description
signal	direction	width	description
data	input	1 bit	1 bit input data
clock	input	1 bit	Assume 50MHz
q	output	1 bit	1 bit input / data

---
Module description
signal	direction	width	description
data	input	1 bit	1 bit input data
clock	input	1 bit	Assume 50MHz
q	output	1 bit	1 bit input / data

---
Flow chart for D-flip flop
start
input=clock,
Data
output=q
clock=1
No (negedge)
q=q
Yes (posedge)
q=data
end

---
Test cases
S.no:	Functionality	Test procedure	Expected output	Actual output	Result / Pass/fail
1.	Clock check- / Check for clock of the circuit by making clock as posedge clk. / According to spec the circuit is sensed at posedge of clock.	Make / clk=posedge / input=data / (at negedge of clock)	q=data(it follows input)	clock=0, data=1, q=0 / clock=1, data=1, q=1	pass
2.	Clock check- / Check for clock of the cicuit by making clock as negedge clk. / According to spec the circuit is sensed at posedge of clock.	Make / clk=negedge / input=data / (at negedge clock)	q=q(it holds the previous data)	clock=1, data=1, q=1 / clock=0, data=z, q=1 / clock=1, data=z, q=z / clock=0, data=1, q=z	pass
3.	data_in check- / Check for data of the circuit by making data as unknown. When posedge of clock. / According to spec the circuit is sensed at posedge of clock.	Make / Clk=posedge / data=x / (at negedge clk)	q=data(it follows the input)	clock=0, data=x, q=1 / clock=1, data=x, q=x	pass
4.	data_in check- / Check for data of the circuit by making data as known data. when negedge of clk. / According to spec the circuit is sensed at posedge of clock.	Make / clk=negedge / data=known value.(at negedge clk)	q=q(it holds the previous input)	clock=0, data=0, q=0 / clock=1, data=0, q=0 / clock=0, data=1, q=0 / clock=1, data=1, q=1 / clock=0, data=1, q=1	pass