Module of Decoder
enable
dout_0
dout_1
dout_2
Din_0
dout_3
  3 to 8
decoder
Din_1
d_out
d_in
dout_4
7:0
2:0
Din_2
dout_5
dout_6
dout_7

---
Decoder description
signal	direction	width	description
d_in	input	3 bit	3 bit input data
enable	input	1 bit	1 bit input data
d_out	output	8 bit	8 output data

---
Flow chart for decoder
start
   input=enable,d_in
output=d_out
enable
low
high
sel
default
d_out=
0
d_out=
x
Sel=
000
Sel=
001
Sel=
010
Sel=
011
Sel=
100
Sel=
101
Sel=
110
Sel=
111
d_out=
'd1
d_out=
'd2
d_out=
'd4
d_out=
'd8
d_out=
'd16
d_out=
'd32
d_out=
'd64
d_out=
'd128
end

---
Test cases
S.no	Functionality	Test procedure	Expected output	Actual output	Result / Pass/fail
1.	Check for d_in of the circuit by making d_in as all input combinations(i.e 0-7,x and z cases also), When enable is low. / According to spec irrespective of inputs ,the output is 0.	Make / Enable=0, / d_in =all input combinations(i.e 0-7,x and z)	d_out=0(irrespective of input ,output is low)	en=0, din=111, d_out=00000000 / # KERNEL: tb.monitor_blk time=67, en=0, din=x01, d_out=00000000 / # KERNEL: tb.monitor_blk time=68, en=0, din=x1x, d_out=00000000 / # KERNEL: tb.monitor_blk time=69, en=0, din=0x0, d_out=00000000 / # KERNEL: tb.monitor_blk time=70, en=0, din=x0x, d_out=00000000 / # KERNEL: tb.monitor_blk time=71, en=0, din=10x, d_out=00000000 / # KERNEL: tb.monitor_blk time=72, en=0, din=xx0, d_out=00000000 / # KERNEL: tb.monitor_blk time=73, en=0, din=0xx, d_out=00000000 / # KERNEL: tb.monitor_blk time=74, en=0, din=xzz, d_out=00000000 / # KERNEL: tb.monitor_blk time=75, en=0, din=xz1, d_out=00000000 / # KERNEL: tb.monitor_blk time=76, en=0, din=x1z, d_out=00000000 / en=0, din=101, d_out=00000000 / # KERNEL: tb.monitor_blk time=8, en=0, din=110, d_out=00000000 / # KERNEL: tb.monitor_blk time=9, en=0, din=111, d_out=00000000 / en=0, din=010, d_out=00000000 / en=0, din=011, d_out=00000000 / en=0, din=000, d_out=00000000 / # KERNEL: tb.monitor_blk time=20, en=0, din=111, d_out=00000000 / # KERNEL: tb.monitor_blk time=21, en=0, din=101, d_out=00000000 / # KERNEL: tb.monitor_blk time=22, en=0, din=111, d_out=00000000 / # KERNEL: tb.monitor_blk time=23, en=0, din=011, d_out=00000000	pass
2.	Check for d_in as unknown or z, when active high enable is high. / According to spec output is not specified.	Make / Enable=1 / d_in=x or z.	d_out=x	Time=45, en=1, din=x1x, d_out=xxxxxxxx / Time=46, en=1, din=0x0, d_out=xxxxxxxx / Time=47, en=1, din=x0x, d_out=xxxxxxxx / time=79, en=1, din=z10, d_out=xxxxxxxx	Pass
3.	Check the d_in as unknown or z when active high enable is 0. / According to spec output is 0.	Make / Enable=0, / d_in=x or z.	d_out=0	en=0, din=0xx, d_out=00000000 / # KERNEL: tb.monitor_blk time=74, en=0, din=xzz, d_out=00000000 / # KERNEL: tb.monitor_blk time=75, en=0, din=xz1, d_out=00000000 / # KERNEL: tb.monitor_blk time=76, en=0, din=x1z, d_out=00000000 / en=0, din=x1z, d_out=00000000	pass

---
4.	Enable check- / Check the d_in as (0 to 7) combination when active high enable is high. / According to spec output follows the input.	Make / Enable=1, / d_in=(0-7) all input combinations.	d_out= / 'd(1,2,4,8,16,32,64,128). / With respect to input.	Time=1, / en=1, din=000, / d_out=00000001 / Time=2, / en=1, din=001, / d_out=00000010 / Time=3, / en=1, din=010, / d_out=00000100 / Time=4, / en=1, din=011, / d_out=00001000 / Time=5, / en=1, din=100, / d_out=00010000 / Time=13, / en=1, din=110, / d_out=01000000 / Time=14, / en=1, din=111, / d_out=10000000	pass
5.	Enable check- / Check, when enable is x. / According to spec output is not specified.	Make, / enabel=x	d_out=irrespective of input,the output is 0.	en=x, din=xxx, d_out=00000000 / en=x, din=111, d_out=00000000 / en=x, din=101, d_out=00000000 / en=x, din=111, d_out=00000000 / en=x, din=011, d_out=00000000	pass
6.	Enable check- / Check when enable is z. / According to spec output is not specified.	Make / Enable =z.	d_out=irrespective of input,the output is 0.	en=z, din=011, d_out=00000000 / en=z, din=010, d_out=00000000	pass