D-flip flop with asynchronous reset &preset
preset
data
dff_sync_
rst
q
clock
reset

---
Module description
signal	direction	width	description
data	input	1 bit	1 bit input data
clock	input	1 bit	Assume 50MHz
reset	input	1 bit	1 bit input data
preset	input	1 bit	1 bit input data
q	output	1 bit	1 bit input / data

---
Flow chart for dff_sync_reset_preset
start
      input=data,reset,
output=q.
low
q=0
high
low
q=data
high
q=1
end

---
Test cases
S.no	Functionality	Test procedure	Expected output	Actual output	Result / Pass/fail
1.	Reset check- / Check for reset of the circuit by making reset is low. / It reset the entire circuit from unknown state to known state. / According to spec reset is active low.	Make / reset=0	q=0	clk=1, rst=x, pre=x, data=x, q=x / clk=0, rst=0, pre=0, data=1, q=0 / clk=1, rst=0, pre=0, data=1, q=0 / clk=0, rst=0, pre=0, data=0, q=0 / clk=1, rst=0, pre=0, data=0, q=0	pass
2.	Reset check- / Check for reset of the circuit by making reset is high. / According to spec output follows the input,when preset is high.	Make / Reset=1, / preset=0 / input=data.	q=data	clk=1, rst=1, pre=0, data=0, q=0 / clk=0, rst=1, pre=0, data=1, q=0 / clk=1, rst=1, pre=0, data=1, q=1	pass
3.	Preset check- / Check for preset of the circuit by making preset is high. / , then whatever the input it preset the entire circuit when reset is high. / According to spec it preset the entire circuit.	Make / Preset=1 / input=data, / Reset=1.	q=1	clk=1, rst=1, pre=1, data=0, q=1 / clk=0, rst=1, pre=1, data=z, q=1 / clk=1, rst=1, pre=1, data=z, q=1 / clk=0, rst=1, pre=1, data=x, q=1 / clk=1, rst=1, pre=1, data=x, q=1	pass
4	Preset check- / Check for preset of the circuit by making preset is low, then output will be follows input when reset is high.	Make / Preset=0 / input=data, / Reset=1.	q=data	clk=1, rst=1, pre=0, data=0, q=0 / clk=0, rst=1, pre=0, data=1, q=0 / clk=1, rst=1, pre=0, data=1, q=1	pass
5	preset & reset check- / Check for preset is high &reset is low,then it prefer to reset only.	Make / Preset=1, / Reset=0, / input=data.	q=0 / (it reset the entire circuit)	clk=0, rst=0, pre=1, data=0, q=0 / clk=1, rst=0, pre=1, data=0, q=0 / clk=0, rst=0, pre=1, data=x, q=0 / clk=1, rst=0, pre=1, data=x, q=0 / clk=0, rst=0, pre=1, data=1, q=0 / clk=1, rst=0, pre=1, data=1, q=0 / clk=0, rst=0, pre=1, data=z, q=0 / clk=1, rst=0, pre=1, data=z, q=0	pass
6.	Data check- / Check for data of the circuit by making data as unknown. / When reset =0,preset=0.	Make / Preset=0 / Reset =0 / Input =data	q=0	clk=0, rst=0, pre=0, data=1, q=0 / clk=1, rst=0, pre=0, data=1, q=0 / clk=0, rst=0, pre=0, data=0, q=0 / clk=1, rst=0, pre=0, data=0, q=0
7.	Preset check- / Check for preset of the circuit by making preset is unknown. / According to spec output is not specified.	Make / preset=x.	q=q.	clk=1, rst=1, pre=0, data=1, q=1 / clk=0, rst=1, pre=x, data=0, q=1 / clk=1, rst=1, pre=x, data=0, q=1	pass
8.	Preset check- / Check for preset of the circuit by making preset is z. / According to spec output is not specified.	Make / Preset =z	q=q	clk=1, rst=1, pre=0, data=1, q=1 / clk=0, rst=1, pre=z, data=0, q=1 / clk=1, rst=1, pre=z, data=0, q=1