Module of MUX
in0
in1
mux_out
in2
in3
sel

---
Module description
signal	direction	width	description
in0	input	1 bit	1 bit input data
in1	input	1 bit	1 bit input data
in2	input	1 bit	1 bit input data
in3	input	1 bit	1 bit input data
sel	input	2 bit	2 bit input / data
mux_out	output	1 bit	1 bit output data

---
Flow chart for MUX
Start
      input=sel,in0,in1,
in2,in3.
output=mux_out
sel
00
01
10
11
default
mux_out=
in0
mux_out=
in1
mux_out=
in3
mux_out=
in2
mux_out=
x
end

---
Test cases
S.no	Functionality	Test procedure	Expected output	Actual output	Result / Pass/fail
1.	Sel check – check for the giving select line as 00 in multiplexer. / According to spec the output is in0(first selection line).	Make / sel=00 / In0=0, / In1=x, / In2=2, / In3=3.	mux_out=in0	sel=00, ino=x, in1=1, in2=0, in3=1, out=x / # KERNEL: tb.monitor_blk time= 5, sel=00, ino=0, in1=1, in2=0, in3=1, out=0 / # KERNEL: tb.monitor_blk time= 15, sel=00, ino=x, in1=1, in2=0, in3=1, out=x / # KERNEL: tb.monitor_blk time= 20, sel=00, ino=z, in1=1, in2=0, in3=1, out=z	pass
2.	Sel check – check for the giving select line as 01 in multiplexer. / According to spec the output is in1(2nd selection line).	Make / sel=01 / In0=0, / In1=1, / In2=2, / In3=3.	mux_out=in1	sel=01, ino=0, in1=1, in2=0, in3=1, out=1 / # KERNEL: tb.monitor_blk time= 35, sel=01, ino=0, in1=0, in2=1, in3=1, out=0 / # KERNEL: tb.monitor_blk time= 40, sel=01, ino=0, in1=z, in2=1, in3=1, out=z / # KERNEL: tb.monitor_blk time= 45, sel=01, ino=1, in1=1, in2=0, in3=1, out=1	pass
3.	Sel check – check for the giving select line as 10 in multiplexer. / According to spec the output is in2(3rd selection line).	Make / Sel=10, / In0=0, / In1=1, / In2=2, / In3=3.	mux_out=in2	sel=10, ino=1, in1=x, in2=0, in3=1, out=0 / # KERNEL: tb.monitor_blk time= 55, sel=10, ino=1, in1=x, in2=z, in3=1, out=z / # KERNEL: tb.monitor_blk time= 60, sel=10, ino=1, in1=0, in2=x, in3=1, out=x / # KERNEL: tb.monitor_blk time= 65, sel=10, ino=0, in1=1, in2=0, in3=1, out=0 / # KERNEL: tb.monitor_blk time= 70, sel=10, ino=0, in1=1, in2=1, in3=1, out=1	pass
4.	Sel check – check for the giving select line as 11 in multiplexer. / According to spec the output is in3(4th selection line).	Make / Sel=11, / In0=0, / In1=1, / In2=2, / In3=3.	mux_out=in3	sel=11, ino=0, in1=1, in2=1, in3=1, out=1 / # KERNEL: tb.monitor_blk time= 80, sel=11, ino=0, in1=1, in2=1, in3=x, out=x / # KERNEL: tb.monitor_blk time= 85, sel=11, ino=1, in1=1, in2=1, in3=1, out=1 / # KERNEL: tb.monitor_blk time= 90, sel=11, ino=1, in1=1, in2=1, in3=x, out=x / # KERNEL: tb.monitor_blk time= 95, sel=11, ino=1, in1=1, in2=1, in3=0, out=0	pass
5.	Sel check- / Check for the proper selection in the multiplexer by giving selection line as xx. / According to spec the output is not is not specified.	Make / sel=xx / In0=0, / In1=1, / In2=2, / In3=3.	mux_out=xx	sel=xx, ino=1, in1=1, in2=1, in3=0, out=x	pass
6.	Sel check- / Check for the proper selection in the multiplexer by giving selection line as zz. / According to spec the output is not specified.	Make / sel=zz, / In0=0, / In1=1, / In2=2, / In3=3.	mux_out=xx	sel=zz, ino=0, in1=1, in2=1, in3=0, out=x	pass
7.	Sel check- / Check for the proper selection in the multiplexer by giving selection line as 1x. / According to spec the output is not specified.	Make / sel=1x, / In0=0, / In1=1, / In2=2, / In3=3.	mux_out=xx	sel=1x, ino=1, in1=0, in2=0, in3=1, out=x

---
8.	Sel check- / Check for the proper selection in the multiplexer by giving selection line as x1. / According to spec the output is not specified.	Make / sel=x1, / In0=0, / In1=1, / In2=2, / In3=3.	mux_out=x	sel=x1, ino=0, in1=1, in2=1, in3=0, out=x
9.	Sel check- / Check for the proper selection in the multiplexer by giving selection line as 1z. / According to spec the output is not specified.	Make / sel=1z, / In0=0, / In1=1, / In2=2, / In3=3.	Mux_out=x	sel=1z, ino=1, in1=0, in2=0, in3=0, out=x
10.	Sel check- / Check for the proper selection in the multiplexer by giving selection line as z1. / According to spec the output is not specified.	Make / sel=z1 / In0=0, / In1=1, / In2=2, / In3=3.	Mux_out=x	sel=z1, ino=0, in1=0, in2=0, in3=0, out=x
11.	Sel check- / Check for the proper selection in the multiplexer by giving selection line as 0x. / According to spec the output is not specified.	Make / sel=0x / In0=0, / In1=1, / In2=2.	mux_out=x	sel=0x, ino=0, in1=1, in2=1, in3=0, out=x
12.	Sel check- / Check for the proper selection in the multiplexer by giving selection line as x0. / According to spec the output is not specified.	Make sel=x0 / in0=0, / In1=1, / In2=2, / In3=3.	Mux_out=x	sel=x0, ino=0, in1=1, in2=1, in3=0, out=x
13.	Sel check- / Check for the proper selection in the multiplexer by giving selection line as z0. / According to spec the output is not specified.	Make sel=z0 / In0=0, / In1=1, / In2=2, / In3=3.	mux_out=x	sel=z0, ino=1, in1=1, in2=1, in3=0, out=x
14.	Sel check- / Check for the proper selection in the multiplexer by giving selection line as 0z. / According to spec the output is not specified.	Make sel=0z / In0=0, / In1=1, / In2=2, / In3=3.	Mux_out=x	sel=0z, ino=0, in1=1, in2=1, in3=0, out=x