Test cases
S.no	Functionality	Test procedure	Expected output	Actual output	Result / Pass/fail
1.	Reset check- / Check for the reset of the circuit by making rst_n as 0. According spec the rst_n is active low. All the internal counts are configure to 0.	Make / rst_n=0.	Available_credit=0, / no_available_credit=0, / Count=0.	rst=x, new_pkt=x, recharge=x, available_credit=x, no_available_credit=1, count=x / rst=0, new_pkt=x, recharge=x, available_credit=x, no_available_credit=1, count=x / rst=0, new_pkt=x, recharge=x, available_credit=0, no_available_credit=0, count=0 / rst=0, new_pkt=x, recharge=x, available_credit=0, no_available_credit=0, count=0	pass
2.	Recharge check- / Check for recharge of the circuit by making delay of 5 cycle,and give recharge value. irrespective of new_pkts.	Make / Clk=5 clk pulses delay, / Recharge=data	Available_credit=data, / no_available_credit=0.	rst=1, new_pkt=1, recharge=10, available_credit=0, no_available_credit=1, count=1 / rst=1, new_pkt=1, recharge=10, available_credit=0, no_available_credit=1, count=2 / rst=1, new_pkt=0, recharge=10, available_credit=0, no_available_credit=1, count=2 / rst=1, new_pkt=0, recharge=10, available_credit=0, no_available_credit=1, count=3 / rst=1, new_pkt=0, recharge=10, available_credit=0, no_available_credit=1, count=3 / rst=1, new_pkt=0, recharge=10, available_credit=0, no_available_credit=1, count=4 / rst=1, new_pkt=0, recharge=10, available_credit=0, no_available_credit=1, count=4 / rst=1, new_pkt=0, recharge=10, available_credit=0, no_available_credit=1, count=5 / rst=1, new_pkt=0, recharge=10, available_credit=0, no_available_credit=1, count=5 / rst=1, new_pkt=0, recharge=10, available_credit=10, no_available_credit=0, count=0 / rst=1, new_pkt=0, recharge=10, available_credit=10, no_available_credit=0, count=0
3.	new_pkt check- / Check for new _pkt of the circuit by making new_pkt is high. / According to spec available_credit is decremented by one.	Make / Recharge=data	Available_credit=data(it is decremented by one) / no_available_credit=0.	rst=1, new_pkt=1, recharge=0, available_credit=10, no_available_credit=0, count=2 / rst=1, new_pkt=1, recharge=0, available_credit=9, no_available_credit=0, count=3 / rst=1, new_pkt=1, recharge=0, available_credit=9, no_available_credit=0, count=3 / rst=1, new_pkt=1, recharge=0, available_credit=8, no_available_credit=0, count=4 / rst=1, new_pkt=1, recharge=0, available_credit=8, no_available_credit=0, count=4 / rst=1, new_pkt=1, recharge=0, available_credit=7, no_available_credit=0, count=5 / rst=1, new_pkt=1, recharge=0, available_credit=7, no_available_credit=0, count=5
4.	new_pkt check- / Check for new _pkt of the circuit by making new_pkt is low. / According to spec it holds the previous data.	Make / Recharge=data	Available_credit=data(it holds the previous data) / no_available_credit=0.	rst=1, new_pkt=0, recharge=15, available_credit=16, no_available_credit=0, count=0 / rst=1, new_pkt=0, recharge=15, available_credit=16, no_available_credit=0, count=0 / rst=1, new_pkt=0, recharge=15, available_credit=16, no_available_credit=0, count=1 / rst=1, new_pkt=0, recharge=15, available_credit=16, no_available_credit=0, count=1 / rst=1, new_pkt=0, recharge=15, available_credit=16, no_available_credit=0, count=2 / rst=1, new_pkt=0, recharge=15, available_credit=16, no_available_credit=0, count=2 / rst=1, new_pkt=0, recharge=15, available_credit=16, no_available_credit=0, count=3
5.	Recharge check- / Check for new_pkt of the circuit by making new_pkt is high, and recharge is data, and 5 clk pulses delay. / According to spec it recharging and at the same time decremented by one.	Make / Recharge =data, / Clk=5 clk pulses delay.	Available_credit=data(it is decremented by one) / no_available_credit=0	rst=1, new_pkt=1, recharge=3, available_credit=10, no_available_credit=0, count=0 / rst=1, new_pkt=1, recharge=3, available_credit=10, no_available_credit=0, count=0 / rst=1, new_pkt=1, recharge=3, available_credit=9, no_available_credit=0, count=1 / rst=1, new_pkt=1, recharge=3, available_credit=9, no_available_credit=0, count=1 / rst=1, new_pkt=1, recharge=3, available_credit=8, no_available_credit=0, count=2 / rst=1, new_pkt=1, recharge=3, available_credit=8, no_available_credit=0, count=2 / rst=1, new_pkt=1, recharge=3, available_credit=7, no_available_credit=0, count=3 / rst=1, new_pkt=1, recharge=3, available_credit=7, no_available_credit=0, count=3
6.	Recharge check- / Check for new_pkt of the circuit by making new_pkt is low, and recharge is data, and 5 clk pulses delay. / According to spec it recharging and it holds the previous value.	Make / Recharge =data, / Clk=5 clk pulses delay.	Available_credit=data(it holds the previous value) / no_available_credit=0	rst=1, new_pkt=0, recharge=15, available_credit=6, no_available_credit=0, count=5 / rst=1, new_pkt=0, recharge=15, available_credit=21, no_available_credit=0, count=0 / rst=1, new_pkt=0, recharge=15, available_credit=21, no_available_credit=0, count=0 / rst=1, new_pkt=0, recharge=15, available_credit=21, no_available_credit=0, count=1 / rst=1, new_pkt=0, recharge=15, available_credit=21, no_available_credit=0, count=1 / rst=1, new_pkt=0, recharge=15, available_credit=21, no_available_credit=0, count=2 / rst=1, new_pkt=0, recharge=15, available_credit=21, no_available_credit=0, count=2 / rst=1, new_pkt=0, recharge=15, available_credit=21, no_available_credit=0, count=3

---
7.	Available_credit-check- / Check for available_credit of the circuit by making available value is grater than 255. / According to spec available value+recharge value not greter than.	Make / Recharge =data,	Available_credit=it holds the previous data(if it exceeds the max of 255),	rst=1, new_pkt=0, recharge=15, available_credit=246, no_available_credit=0, count=5 / rst=1, new_pkt=0, recharge=15, available_credit=246, no_available_credit=0, count=0 / rst=1, new_pkt=0, recharge=15, available_credit=246, no_available_credit=0, count=0 / rst=1, new_pkt=0, recharge=15, available_credit=246, no_available_credit=0, count=1 / rst=1, new_pkt=0, recharge=15, available_credit=246, no_available_credit=0, count=1 / rst=1, new_pkt=0, recharge=15, available_credit=246, no_available_credit=0, count=2 / rst=1, new_pkt=0, recharge=15, available_credit=246, no_available_credit=0, count=2 / rst=1, new_pkt=0, recharge=15, available_credit=246, no_available_credit=0, count=3 / rst=1, new_pkt=0, recharge=15, available_credit=246, no_available_credit=0, count=3 / rst=1, new_pkt=0, recharge=15, available_credit=246, no_available_credit=0, count=4 / rst=1, new_pkt=0, recharge=15, available_credit=246, no_available_credit=0, count=4 / rst=1, new_pkt=0, recharge=15, available_credit=246, no_available_credit=0, count=5 / rst=1, new_pkt=0, recharge=15, available_credit=246, no_available_credit=0, count=5 / rst=1, new_pkt=0, recharge=15, available_credit=246, no_available_credit=0, count=0 / rst=1, new_pkt=0, recharge=15, available_credit=246, no_available_credit=0, count=0 / rst=1, new_pkt=0, recharge=15, available_credit=246, no_available_credit=0, count=1 / rst=1, new_pkt=0, recharge=15, available_credit=246, no_available_credit=0, count=1
8.	no_available_credit check- / Check for no_available of the circuit by making available_credit is 0.	Make / Recharge=0.	Available_credit=0, / no_available_credit=1.	rst=1, new_pkt=1, recharge=10, available_credit=0, no_available_credit=1, count=1 / rst=1, new_pkt=1, recharge=10, available_credit=0, no_available_credit=1, count=2 / rst=1, new_pkt=0, recharge=10, available_credit=0, no_available_credit=1, count=2 / rst=1, new_pkt=0, recharge=10, available_credit=0, no_available_credit=1, count=3 / rst=1, new_pkt=0, recharge=10, available_credit=0, no_available_credit=1, count=3 / rst=1, new_pkt=0, recharge=10, available_credit=0, no_available_credit=1, count=4 / rst=1, new_pkt=0, recharge=10, available_credit=0, no_available_credit=1, count=4 / rst=1, new_pkt=0, recharge=10, available_credit=0, no_available_credit=1, count=5 / rst=1, new_pkt=0, recharge=10, available_credit=0, no_available_credit=1, count=5 / rst=1, new_pkt=0, recharge=10, available_credit=10, no_available_credit=0, count=0 / rst=1, new_pkt=0, recharge=10, available_credit=10, no_available_credit=0, count=0
9.	new_pkt check- / Check for new_pkt of the circuit by making new_pkt is unknown. / According to spec it holds the previous value.	Make / new_pkt=x, / Recharge=10.	Available_credit=it holds the previous data.	rst=1, new_pkt=x, recharge=10, available_credit=212, no_available_credit=0, count=1 / rst=1, new_pkt=x, recharge=10, available_credit=212, no_available_credit=0, count=2 / rst=1, new_pkt=x, recharge=10, available_credit=212, no_available_credit=0, count=2 / rst=1, new_pkt=x, recharge=10, available_credit=212, no_available_credit=0, count=3 / rst=1, new_pkt=x, recharge=10, available_credit=212, no_available_credit=0, count=3 / rst=1, new_pkt=x, recharge=10, available_credit=212, no_available_credit=0, count=4 / rst=1, new_pkt=x, recharge=10, available_credit=212, no_available_credit=0, count=4 / rst=1, new_pkt=x, recharge=10, available_credit=212, no_available_credit=0, count=5 / rst=1, new_pkt=x, recharge=10, available_credit=212, no_available_credit=0, count=5
10.	Recharge check- / Check for recharge of the circuit by making recharge as x. / When new_pkt is high. / According to spec it decremented by one.	Make / Recharge=x, / new_pkt=1	available_credit=it decremented by one.	rst=1, new_pkt=1, recharge=x, available_credit=220, no_available_credit=0, count=3 / rst=1, new_pkt=1, recharge=x, available_credit=219, no_available_credit=0, count=4 / rst=1, new_pkt=1, recharge=x, available_credit=219, no_available_credit=0, count=4 / rst=1, new_pkt=1, recharge=x, available_credit=218, no_available_credit=0, count=5 / rst=1, new_pkt=1, recharge=x, available_credit=218, no_available_credit=0, count=5 / rst=1, new_pkt=1, recharge=x, available_credit=218, no_available_credit=0, count=0 / rst=1, new_pkt=1, recharge=x, available_credit=218, no_available_credit=0, count=0 / rst=1, new_pkt=1, recharge=x, available_credit=217, no_available_credit=0, count=1 / rst=1, new_pkt=1, recharge=x, available_credit=217, no_available_credit=0, count=1 / rst=1, new_pkt=1, recharge=x, available_credit=216, no_available_credit=0, count=2