Tri_state_buffer
in0
out
enable

---
Module description
signal	direction	width	description
in0	input	1 bit	1 bit input data
enable	input	1 bit	1 bit input data
out	output	1 bit	1 output data

---
Flow chart for Tri_state Buffer
  start
Enable&
en=0
en=1
default=x or z
out=x
out=z
out=in0
end

---
Test cases
S.no	Functionality	Test procedure	Expected output	Actual output	Result / Pass/fail
1.	Enable check- / Check for enable of the circuit by making enable as 0. / According to spec, irrespective of input ,the output is high impedance. enable is active high.	Make enable=0, / in0=data.	out=z	in0=x, enable=0, out=z / in0=0, enable=0, out=z / in0=1, enable=0, out=z	pass
2.	Enable check- / Check for enable of the circuit by making enable as 1, / According to spec ,output follows the input.	Make enable=1, / in0=data.	out=in0	in0=1, enable=1, out=1 / in0=0, enable=1, out=0	pass
3.	Enable check- / Check for enable of the circuit by making enable as x, / According to spec output is not specified.	Make / enable=x.	out=x	in0=1, enable=x, out=x	pass
4.	Enable check- / Check for enable of the circuit by making enable as z. / According to spec output is not specified.	Make enable=z	out=x	in0=1, enable=z, out=x	pass