Module of updn_counter with load
enable
8-bit
Updn_
counter_with
 load
load_n
[width-1] count
clk
up_dn
[width-1]data_in
reset_n

---
updn_counter_load description
signal	direction	width	description
clk	input	1 bit	1 bit input data
enable	input	1 bit	1 bit input data
reset	input	1 bit	1 bit input data
load	input	1 bit	1 bit input data
up_dn	input	1 bit	1 bit input data
data_in	input	8 bit	8 bit input data
data_out	output	8 bit	8 output data

---
start
input=clk,rst_n,en,
up_dn,data_in,load.
output=count.
rst_n
low
high
data_out=
0
high
en
low
high
data_out=
data_in
low
data_out=
data_out
high
low
data_out=
data_out+1
data_out
=0
no
yes
data_out=
data_out-1
data_out=0
end

---
S.no	Functionality	Test procedure	Expected output	Actual output	Result / Pass/fail
1.	Reset check -check for the reset of the circuit by making rst_n as 0. According to the spec the internal count has to reconfigure itself to 0.the internal count has to be reflected at the output.	Make / rst_n=0 / enable=x / ,load=x / Updn=x,	data_out=0	time=15,clk=1, rst_n=0, en=1, data_in= 0, load_n=0, up_dn=1, data_out= 0, / time=20,clk=0, rst_n=1, en=1, data_in= 0, load_n=1, up_dn=1, data_out= 0,	pass
2.	load_n check- / Check for load_n is 0 when reset_n is high. According to spec data_out is data_in.	Make / rst_n=1, / Load_n=0,	data_out= / data_in	rst_n=1, en=1, data_in=200, load_n=0, up_dn=1, data_out= 0, / rst_n=1, en=1, data_in=200, load_n=0, up_dn=1, data_out=200, / rst_n=1, en=1, data_in= 0, load_n=1, up_dn=1, data_out=200, / rst_n=1, en=1, data_in= 0, load_n=1, up_dn=1, data_out=201, / rst_n=1, en=1, data_in= 0, load_n=1, up_dn=1, data_out=201,	pass
3.	Count check- / Check for load_n is 1 ,enable is 1,updn is 1 when reset is high. According spec it starts up counting.	Make / rst_n=1, / Enable=1, / Load=1, / Updn=1.	data_out= / up counting.	rst_n=1, en=1, data_in= 0, load_n=1, up_dn=1, data_out=200, / rst_n=1, en=1, data_in= 0, load_n=1, up_dn=1, data_out=201, / rst_n=1, en=1, data_in= 0, load_n=1, up_dn=1, data_out=201, / rst_n=1, en=1, data_in= 0, load_n=1, up_dn=1, data_out=202, / rst_n=1, en=1, data_in= 0, load_n=1, up_dn=1, data_out=202, / rst_n=1, en=1, data_in= 0, load_n=1, up_dn=1, data_out=203, / rst_n=1, en=1, data_in= 0, load_n=1, up_dn=1, data_out=203, / rst_n=1, en=1, data_in= 0, load_n=1, up_dn=1, data_out=204, / rst_n=1, en=1, data_in= 0, load_n=1, up_dn=1, data_out=204, / rst_n=1, en=1, data_in= 0, load_n=1, up_dn=1, data_out=205, / rst_n=1, en=1, data_in= 0, load_n=1, up_dn=1, data_out=205,	pass
4.	enable check- / Check updn is 1 when enable is 0,load_n is 1,reset is 1. According to spec it holds the previous data	Make / rst_n=1, enable=0 / ,load=1 / Updn=1	data_out= / previous count	time=2695,clk=1, rst_n=1, en=0, data_in= 9, load_n=1, up_dn=1, data_out= 9, / time=2700,clk=0, rst_n=1, en=0, data_in=0, load_n=1, up_dn=1, data_out= 9, / time=2705,clk=1, rst_n=1, en=0, data_in=0, load_n=1, up_dn=1, data_out= 9, time=2710,clk=0, rst_n=1, en=0, data_in= 0, load_n=1, up_dn=1, data_out= 9,	pass
5.	count check- / Check updn is 0 / When enable is 1,load is 1,reset is 1. According to spec it starts down counting.	Make / rst_n=1, enable=1 / ,load=1 / updn=0	data_out= / down counting.	time=750,clk=0, rst_n=1, en=1, data_in= 0, load_n=1, up_dn=0, data_out= 29, time=760,clk=0, rst_n=1, en=1, data_in= 0, load_n=1, up_dn=0, data_out= 28, time=770,clk=0, rst_n=1, en=1, data_in= 0, load_n=1, up_dn=0, data_out= 27, time=780,clk=0, rst_n=1, en=1, data_in= 0, load_n=1, up_dn=0, data_out= 26,	pass
6.	Enable check- / Check enable of the circuit by making enable is low, / Load is unknown or z. / According to spec it holds the previous count.	Make / rst_n=1, / load=x or:z, / Updn=1.	data_out= / It holds the previous count.	rst_n=1, en=1, data_in=100, load_n=1, up_dn=0, data_out=219, / rst_n=1, en=1, data_in=100, load_n=x, up_dn=0, data_out=219, / rst_n=1, en=1, data_in=100, load_n=x, up_dn=0, data_out=219, / rst_n=1, en=1, data_in=100, load_n=z, up_dn=0, data_out=219, / rst_n=1, en=1, data_in=100, load_n=z, up_dn=0, data_out=219,
7.	Enable check- / Check the if enable is unknown or z,load is 1,reset is 1,updn 1. / It holds the previous count.	Make / rst_n=1, / enable=x or z, / Load =1, / Updn=1.	data_out= / previous value	time=2710,clk=0, rst_n=1, en=x, data_in= 0, load_n=1, up_dn=1, data_out= 9, / time=2720,clk=0, rst_n=1, en=x, data_in= 0, load_n=1, up_dn=1, data_out= 9, / time=2730,clk=0, rst_n=1, en=z, data_in= 0, load_n=1, up_dn=1, data_out= 9, / time=2740,clk=0, rst_n=1, en=z, data_in= 0, load_n=1, up_dn=1, data_out= 9,	pass
8.	Load check- / Check the if load is unknown or z,enable is 1,reset is 1,updn 1. / It holds the previous count.	Make / rst_n=1, / enable=1, / Load =x or z, / Updn=1.	data_out= / previous value	rst_n=1, en=1, data_in=100, load_n=x, up_dn=0, data_out=219, / rst_n=1, en=1, data_in=100, load_n=x, up_dn=0, data_out=219, / rst_n=1, en=1, data_in=100, load_n=z, up_dn=0, data_out=219, / rst_n=1, en=1, data_in=100, load_n=z, up_dn=0, data_out=219,	pass